## Calculator
Accelerometer Maximum Cable Length Calculator
Determine the maximum cable length for a charge-amplifier style accelerometer given the following: max voltage swing, vibration frequency, cable capacitance, and current source.
|  |  | Max Voltage Swing (Vpeak): | 8 | Required
|  |  | Vibration frequency (kHz): | 0.5 | Required
|  |  | Capacitance per Meter (pF/M): | 139
|  |  | Constant Current Source (mA): | 6 | Required
| Max Cable Length (M): | 1431.2495
| Max Cable Length (FT): | 4695.7006

## Data (hidden)
Max Voltage Swing (Vpeak): |  | 8 |  | Max Length=(Isrc-(~1mA)/(Vpeak*2*Pi*f))/(Cap/ft)
Capacitance per Foot (pF/ft): |  | 42.0892
Max Cable Length
| Isrc (ma) | Isrc (ma) | Isrc (ma) | Isrc (ma) | Isrc (ma)
Frequency | 2 | 4 | 6 | 8 | 10
1000 | 472.6716 | 1418.0147 | 2363.3578 | 3308.7009 | 4254.0441
10000 | 47.2672 | 141.8015 | 236.3358 | 330.8701 | 425.4044
100000 | 4.7267 | 14.1801 | 23.6336 | 33.087 | 42.5404